## Imaging Protocls
Parameters | Average | Large
Slice Thickness | 0.5 mm | 1 mm
SFOV | (L) 500
DFOV | Adjust to Patient Size
kV | 120 | 135
Rotation Time | 0.35 sec | 0.75 sec
Pitch | Standard
mA | Sure Exposure Body Standard

## Image Recon
| Image | Sure IQ | WW/WL | Thickness | Destinations
Axials | Axial 1 | Lung Std. Axial | 1600/-550 | 1 x 1 mm | PACS
Axial 2
Axial 3
Axial 4
| Image | Sure IQ | WW/WL | Thickness | Destinations
Multiview 1 | Axial | Body Std. Volume | 500/50 | 5 x 5 mm | PACS
| Coronal |  |  | 3 x 3 mm | PACS
| Sagital |  |  | 3 x 3 mm | PACS
Multiview 2 | Axial | Lung Std. Volume | 1600/-550 | 7 x 3 mm (MIP) | PACS
Coronal
Sagital
Manual MPR | Axial
Coronal
Sagital